## Hand Tools
ASE AUTOMOBILE ACCREDITATION TOOL LIST – HAND TOOLS – 2024
Air Blow Gun Nozzle (meeting OSHA requirements)
Allen (Wrench or Socket) Set - Standard (.050"-3/8")
Allen (Wrench or Socket) Set - Metric (2mm - 8mm, 10mm, 12mm)
Battery Post Cleaner
Battery Terminal Pliers
Battery Terminal Puller
Chisels:
Cape 5/16"
Cold 3/8", 3/4"
Chisel Holder
Claw Type Pickup Tool
Combination Wrenches:
Standard (1/4" – 1 1/4") (optional)
Metric (7mm - 24mm)
Crowfoot Wrench Set - Metric
Crowfoot Wrench Set – Standard (optional)
Ear Protection
Feeler Gauge (Blade Type):
.002" - .040"
.006mm - .070mm
Files:
Coarse 6" and 12"
Fine 6" and 12"
Half Round 12"
Round 6" and 12"
Flare Nut (tubing) Wrenches:
3/8" - 3/4"
10mm - 17mm
Flashlight
Fuse Puller/Remover
Fused Jumper Wire Set (with various adapters)
Hack Saw
Hammers:
16 oz. Ball Peen
Brass
Dead Blow Plastic Mallet
Plastic Tip
Rubber Mallet
Inspection Mirror
Magnetic Pickup Tool
Pliers:
Combination 6"
Hose Clamp
Locking Jaw
Needle Nose 6"
Side Cutting
Slip Joint
Pry Bars:
Rolling Head
Straight
Punches:
Center
Brass Drift
Pin 1/8", 3/16", 1/4", 5/16 "
Taper 3/8", 1/2", 5/8"
Safety Glasses (meeting OSHA requirements)
Scraper:
Plastic
Gasket 1"
Screwdriver - Blade Type:
Stubby
6", 9", 12"
Offset
Screwdriver - Phillips:
Stubby #1, #2
6" #1, #2
12" #3
Offset #2
Screwdriver - Impact Driver Set
Socket Set - 1/4" Drive:
1/4" - 1/2" Standard Depth (optional)
1/4" - 1/2" Deep (optional)
6mm - 12mm Standard Depth
6mm - 12mm Deep
2”, 4” Extensions
Ratchet
Socket Set - 3/8" Drive:
5/16" - 3/4" Standard Depth (6 point) (optional)
3/8" - 3/4" Deep (6 point) (optional)
10mm - 19mm Standard Depth (6 point)
10mm - 19mm Deep (6 point)
3", 5", 10" Extensions
Flexhead Ratchet
Ratchet
Spark Plug Sockets 5/8", 13/16", 9/16"
Spark Plug Sockets 14mm
Speed Handle
Universal Joint
Flexible Socket Set 10mm - 19mm
Socket Set - 1/2" Drive:
7/16" - 1 1/8" Standard Depth (optional)
7/16" - 1 1/8" Deep (optional)
10mm - 24mm Standard Depth
10mm - 24mm Deep
3", 6", 12" Extensions
Flex Handle (Breaker Bar)
Ratchet
Spark Plug Feeler Gauge (Gap Tool)
Tape Measure – Standard and Metric
Test Light (12V and self-powered)
Tire Pressure Gauge
Tire Tread Depth Gauge
Torque Wrench:
3/8" Drive (10 - 250 lb. in.)
3/8" Drive (5 - 75 lb. ft.)
1/2" Drive (50 - 250 lb. ft.)
Torx® Set:
T-8 to T-55
Torx® External Set:
E-4 to E-18
Torx® Plus Set External and Internal (optional)
Wire Brush

## General Lab Equipment
ASE AUTOMOBILE ACCREDITATION TOOL LIST – GENERAL LAB EQUIPMENT – 2024
Air or Electric Chisel Set (various bits)
Air Compressor and Hoses
Air Pressure Regulator
Air or Electric Ratchet (1/4" and 3/8” drive)
Automotive Stethoscope (electronic recommended)
Axle Stands (Jack Stands) (2 Ton Minimum)
Axle Support Stands (Screw Jacks)
Low Voltage Battery Charger (to meet current industry standard)
Low Voltage Battery/Starter/Charging System Tester (to meet current industry standard)
Bearing Packer (hand operated)
Belt Tension/Wear Gauge
Bench or Pedestal Grinder (including guards)
Coolant/Combustion Gas Detector (recommended)
Coolant Tester – refractometer type
Cooling System Pressure Tester and Adapters
Creeper
Cylinder Leakage Tester
Dial Indicator with Flex Arm and Clamp Base
Digital Multimeter (DMM) with various lead sets (enough to meet instructional goals)
Drain Pans
Drill - 3/8" variable speed, reversible
Drill - 1/2" variable speed, reversible
Electric Heat Hot Air Tool Gun
Engine Coolant Recovery Equipment or Recycler or Coolant Disposal Contract Service (in accordance with state and local requirements)
Engine Coolant Vacuum Refill Tool (optional)
Engine Hoist/Crane
Extension Cords
Face Shields
Fender Covers
Floor Jack (2 Ton Minimum)
Handheld Vacuum Pump
Hood Prop
Hydraulic Press with adapters
Impact Socket Sets - 3/8" Drive (Standard - optional)
Impact Socket Sets – 3/8 Drive (8mm-19mm)
Impact Sockets - 1/2" Drive (7/16" - 1 1/8") (optional)
Impact Sockets - 1/2" Drive (12mm – 24mm)
Impact Sockets – 1/2” Drive Deep (30 mm, 32 mm, 36mm)
Impact Wrench - 1/2" Drive
Impact Wrench - 3/8" Drive
Jumper Cables
Master Comprehensive Puller Set
Micrometer (Depth) 0-6”, 0-125mm
Micrometers - (Outside Type) 0-1", 1-2", 2-3", 3-4", 4-5"
Oil Can - Pump Type
Oil Filter Wrench and Sockets
Induction Heater, MAP-gas, or Oxy-Acetylene Torch Set (in accordance with state and local regulations)
Parts Cleaning Tank and Gloves (non-solvent-based cleanser suggested) (in accordance with state and local regulations; aqueous based recommended)
Remote Starter Switch
Scan Tool OBDII w/CAN capability or Personal Computer (PC) with equivalent interface (appropriate capability to support tasks taught)
Screw Extractor Set
Seat Covers
Serpentine Belt Tensioner Tools
Snap Ring Pliers Set - external
Snap Ring Pliers Set - internal
Soldering Gun Tool
Soldering Iron (Pencil Tip)
Spark Plug Boot Puller
Tap and Die Set – Standard (optional)
Tap and Die Set – Metric
Temperature Sensing Device
Thread Repair (Thread Chaser) Set
Thread Repair Insert Kit
Tire Inflator Chuck
Trouble/Shop/Work Lights (Non-incandescent)
Tube Quick Disconnect Tool Set
Tubing Bender
Tubing Cutter/Flaring Set (Double-lap and ISO)
Twist Drill Bit Set (Twist)
Ultraviolet Leak Detection Kit Device (Black Light)
Used Oil Receptacle with extension neck and funnel
Waste Fluid Storage Container(s) and Disposal Method (in accordance with state and local requirements)
Valve Core Removing Tool
Vehicle Lift (ALI* certified)
Calipers – 0-6”, 0-125mm
Wheel Chocks
Workbenches with vises

## Specialty Equipment
ASE AUTOMOBILE ACCREDITATION TOOL LIST – SPECIALTY EQUIPMENT – 2024
Note: if a program does not teach a particular task, tools associated with that task are not required.
ENGINE REPAIR | MLR | AST | MAST
Antifreeze/Coolant Tester - Refractometer | X | X | X
Ball (Small Hole) Gauges |  |  | X
Cam Bearing Driver Set |  |  | X
Camshaft Holding Tool |  |  | X
Cylinder Deglazer |  |  | X
Dial Bore Indicator |  |  | X
Engine Stands and/or Cylinder Head Stands |  | X | X
Inside Micrometer Set – 0-6”, 0-125mm |  |  | X
Oil Pressure Gauge |  | X | X
Portable Crane - 1/2 Ton |  |  | X
Precision Straight Edge | X | X | X
Ring Compressor |  |  | X
Ring Expander |  |  | X
Ring Groove Cleaner |  |  | X
Telescopic Gauge Set |  |  | X
Torque Angle Gauge | X | X | X
V-Blocks |  |  | X
Valve Spring Compressor |  |  | X
Valve Spring Tester |  |  | X
AUTOMATIC TRANSMISSION/TRANSAXLE | MLR | AST | MAST
Differential Set-up Tools |  |  | X
Hydraulic Pressure Gauge Set |  | X | X
Transmission Jack(s) |  | X | X
Transmission/Transaxle Flushing Equipment |  | X | X
Transmission/Transaxle Removal and Installation Equipment |  | X | X
Transmission/Transaxle Holding Fixtures |  | X | X
Transmission/Transaxle Special Tool Sets (appropriate for units being utilized) |  | X | X
MANUAL DRIVE TRAIN AND AXLES | MLR | AST | MAST
Axle Nut Socket Set (or equivalent) | X | X | X
Clutch Alignment Set |  | X | X
Clutch Pilot Bearing/Bushing Puller/Installer |  | X | X
Constant Velocity Joint (CV) Boot Installation Tool |  | X | X
Constant Velocity Joint (CV) Boot Clamp Pliers or Crimping Ring |  | X | X
Engine Support Fixture |  | X | X
Rotating Torque Wrench (beam-type or equivalent) |  | X | X
Special Tools for Transmissions, Transaxles, Transfer Cases, and Differentials (appropriate for units being taught) |  |  | X
Spindle Rethreader Die Set | X | X | X
Universal Joint Tools | X | X | X
Wheel Stud Installation Tools | X | X | X | **Duplicated Tool** See Brakes
SUSPENSION & STEERING | MLR | AST | MAST
Ball Joint Press and other Special Tools |  | X | X
Brake Pedal Depressor | X | X | X
Bushing Driver Set |  | X | X
Coil Spring Compressor Tool |  | X | X
Chassis Ear or equivalent listening device |  | X | X
Frame Angle Gauge or Portable Digital Protractor | X | X | X
Hand Grease Gun | X | X | X
Inner Tie Rod End Tool |  | X | X
Pitman Arm Puller |  | X | X
Power Steering Pump Pulley Special Tool Set |  | X | X
Power Steering Pressure Gauges |  |  | X
Shock Absorber Tools | X | X | X
Strut Spring Compressor Tool (OEM-Recommended) | X | X | X
Tie Rod Puller/Separator/Remover |  | X | X
Tire Mounting Machine (rim clamp type) | X | X | X
Tire Patching Tools and Supplies | X | X | X
Tire Pressure Monitoring System (TPMS) Tool | X | X | X
Wheel Alignment Equipment-4 wheel (including alignment tools) |  | X | X
Wheel Balancer - Electronic Type (Road Force capable recommended) (force variation or equivalent recommended) | X | X | X
Wheel Weight Pliers Tools | X | X | X
BRAKES | MLR | AST | MAST
Bearing Seal and Race Driver Set | X | X | X
Brake Bleeder (Pressure or Vacuum) | X | X | X
Brake Disc Micrometer | X | X | X
Brake Drum Micrometer and Calibration Equipment | X | X | X
Brake Fluid Test Strips or Tester | X | X | X
Brake Lathe (bench with disc and drum service attachments) | X | X | X
Brake Lathe (on car) | X | X | X
Brake Lining Thickness Measurement Tool | X | X | X
Brake Shoe Adjusting Gauge | X | X | X
Brake Spring Remover/Installer | X | X | X
Brake Spring Pliers | X | X | X
Brake Spoon | X | X | X
Caliper Piston Retraction Set | X | X | X
Master Primary Cylinder Bleeder Kit |  | X | X
Wheel Stud/Fastener Service Tools | X | X | X
ELECTRICAL/ELECTRONIC SYSTEMS | MLR | AST | MAST
Connector Pick Tool Set | X | X | X
Molding and Trim Removal Tool(s) | X | X | X
Headlight Aimer or Screen | X | X | X
Heat Gun (or equivalent for heat shrinking operations) | X | X | X
Terminal Tension (Pin Drag) Test Kit/Terminal Probe Kit (or equivalent) | X | X | X
Wire and Terminal Repair Kit | X | X | X
xEV Vehicle Safety Kit (Recommended) |  |  | X
Electrical Insulating Gloves - must meet CAT0 1000 VAC and 1500 VDC electrical safety glove rating - may have expired certification if used for demonstration only (Recommended) |  |  | X
Leather gloves to go over Electrical Insulating Gloves (Recommended) |  |  | X
xEV charging equipment (level 1 or higher) (Recommended) |  |  | X
Insulated Retrieval Hook (Recommended) |  |  | X
Insulation Tester/Multimeter and leads - must meet CAT III 600-volt, CAT III 1000-volt, or CAT IV 600-volt rating (Recommended) |  |  | X
HEATING, VENTILATION, AND AIR CONDITIONING (HVAC) | MLR | AST | MAST
A/C Compressor Clutch Service Tools |  | X | X
Dye Injection Kit |  | X | X
Hygrometer |  | X | X
A/C Leak Detector (to meet current industry standard) |  | X | X
A/C Manifold Gauge Set or equivalent to meet current industry standard) |  | X | X
A/C Refrigerant Identification Equipment |  | X | X
A/C Refrigerant Recovery/Recycling/Recharging Station (to meet current industry standard) |  | X | X
Thermometer(s) (digital) |  | X | X
A/C Sealant Detector Kit |  | X | X
ENGINE PERFORMANCE | MLR | AST | MAST
Compression Tester | X | X | X
Cylinder Power Balance Tester (Scan Tool/Manual Method) | X | X | X
Evaporative Emissions Control System (EVAP) Tester |  | X | X
Exhaust Backpressure Tester (or equivalent) |  | X | X
Fuel Injection Pressure Gauge Sets with Adapters |  | X | X
Gasoline Quality Testing Kit (or equivalent) |  | X | X
Graphing Multimeter (GMM) and/or Digital Storage Oscilloscope (DSO)* |  | X | X
Infrared Thermometer (or appropriate substitute) | X | X | X
Injector Pulse Tester (or equivalent) |  | X | X
Leak Detector (Smoke or Nitrogen) |  | X | X
Oxygen Sensor Socket(s) |  | X | X
Pinch-off Pliers |  | X | X
Sensor/Sending Unit Socket(s) |  | X | X
Spark Plug Thread Repair Tool(s) | X | X | X
Spark Tester |  | X | X
Vacuum/Pressure Gauge (or equivalent) | X | X | X
*Also necessary to accomplish tasks in other AST & MAST categories (Brakes and Electrical/Electronic Systems)